## Sheet1
Final Rollout Value (inch) |  | Max KM/h at Target RPM
2.917 |  | 189.0201
Tire Diameter (inch) | Pi | Tire Circumference
3.5 | 3.142 | 10.997
Spur Ratio | Internal Gear Ratio | Final Drive Ratio
1.45 | 2.6 | 3.77
Spur Teeth | Pinion Teeth | The stock spur:pinion for the buggy is 58:16 The stock spur:pinion for the truggy is 62:14
58 | 40
Target RPM | Max RPM
27000 | 27010
Rollout is the distance the vehicle travels per revolution of the motor. To calculate the final rollout, input your tire diameter (in inches). If you are unsure of this, use the calculator below to figure it out.
Tire Diameter (mm) | Tire Diameter (inch) | The stock truggy tires are 87.5mm (3.5") diameter The stock buggy tires are 47mm (1.8") diameter
47 | 1.88
Cells | Total Voltage | By default, the minis come with NiMH batteries. These equate to 1.948 cells
2 | 7.4
Motor KV | The stock motors for the buggy and truggy are both 4500kv, 2 pole motors
3650