## Speed Calc
Mini 8ight Speed Calculator
Input data
Motor KV | Pinion Gear |  | Wheel Diameter (mm)
3650 | 47 |  | 55
Lipo Cells | Spur Gear
3 | 45
Output Data
Full RPM | CB/Spur Ratio |  | Speed in MPH | Speed in KPH
40515 | 0.95745 |  | 110.511 | 177.1492
By SiNiST3R
|  |  |  | Shaft RPM | Gearing |  | Conversion
|  | Gear Input Top | Gear Ratio | input shaft rpm | Gear Shaft Gear |  | Reversed Drive Ratio
|  | 1 | 1 | 42315.6667 | 1 |  | 1
|  | Gear Input Middle | Tranny Output Ratio | gear shaft rpm | Output Shaft Gear |  | Pi
|  | 1 | 1 | 42315.6667 | 1 |  | 3.1416
|  |  | Final Drive Gear | output shaft rpm | Diff Pinion Gear |  | wheel x pie
|  |  | 2.4667 | 42315.6667 | 15 |  | 172.7876
|  |  | Axle RPM | Axle RPM | Diff Ring Gear |  | rpm to mm per min
|  |  | 17155 | 17155 | 37 |  | 2964171.2051
|  |  |  | mm per hour to mph |  |  | in per sec to mm per hour
|  |  |  | 110.511 |  |  | 177850272.3055
Chart Data
[5 empty] | 110.511 | 40515
[5 empty] | 0 | 0

## RPM Calc
Mini 8ight RPM Calculator
Input data
Pinion Gear | Wheel Diameter (mm) | Diff Pinion Gear
16 | 55 | 15
Spur Gear | Speed (MPH) | Diff Ring Gear
58 | 47.1 | 37
Output Data
CB/Spur Ratio | Motor RPM
3.625 | 65376.92
Final Drive Gear |  | Gear Ratio
2.4667 |  | 1
172.7876
|  | Speed in MPH |  | 3.1416
|  | 47.1 |  | 1
|  | 1263335.04 | [5 empty] | By SiNiST3R
Axle RPM
7311.4915
| 0 |  | 75800102.4
|  | 2nd Gear Input | Gear Shaft Gear |  |  | Calculation Data
|  | 1 | 1 |  | input shaft rpm
18035.0124
|  | 2nd Gear Spur | Output Shaft Gear
|  | 1 | 1
[5 empty] | gear shaft rpm 3rd |  | ourput shaft rpm 3rd
|  | 47.1 | 65376.92 |  | 18035.0124 |  | 18035.0124
|  | 0 | 0